## Year2050
NREL ATB 2050 Case Scenario
Green cells indicate those that should align exactly with the values used in SEM / MEM
Cost values used in Dave and Tyler's version
Cost values newly added
MWh/MMBtu | 0.29307 | https://www.eia.gov/totalenergy/data/monthly/pdf/sec13_18.pdf
Electric Power System
Discount Rate | 0.07 |  | NREL units
Hours per year | 8760 |  | lbs/MMBtu | lbs/Btu | lbs/kWh | kg/kWh
Btu / kWh | 3412.1416 |  | 118.6248 | 0.00011862 | 0.40476 | 0.1836
Costs for new nuclear sectors are in 2017 $, and other costs are in 2019 $ | Solar - Utility PV Advanced | Solar - Utility PV Moderate | Solar - Utility PV Conservative | Solar CSP Caalss 7 Advanced | Solar CSP Caalss 7 Moderate | Solar CSP Caalss 7 Conservative | Land-based Wind Advanced | Land-based Wind Moderate | Land-based Wind Conservative | Nuclear - NREL ATB2021 | Light Water Reactor EIA-AEO2021 (2020 $) | Nuclear IEA-NZE2050 | Utility-Scale 4Hr Battery Storage Advanced | Utility-Scale 4Hr Battery Storage Moderate | Utility-Scale 4Hr Battery Storage Conservative | Gas-CC Advanced | Gas-CC-CCS Advanced | Gas-CC-CCS Moderate | Gas-CC-CCS Conservative | Offshore Wind Class 8 Advanced | Offshore Wind Class 8 Moderate | Offshore Wind Class 8 Conservative | Offshore Wind Class 1 Advanced | Offshore Wind Class 1 Moderate | Offshore Wind Class 1 Conservative | Hydropower NPD 1 Advanced | Hydropower NPD 1 Moderate | Hydropower NPD 1 Conservative | Biopower | Wood and Other Biomass EIA-AEO2021 (2020 $) | Geothermal EGS Flash Advanced | Geothermal EGS Flash Advanced | Geothermal EGS Flash Advanced | Pumped Storage Hydropower | Electrolysis from Bistline and Blanford LOW | Electrolysis from Bistline and Blanford Reference | Electrolysis from Bistline and Blanford High | PGP storage | Hydrogen Turbine | Offshore Wind Class 12, 2019 | Offshore Wind Class 12 Advanced | Offshore Wind Class 12 Moderate | Offshore Wind Class 12 Conservative
Total overnight cost ($/kW for generator or $/kWh for storage) | 481 | 638 | 776 | 2743 | 4213 | 6781 | 525 | 760 | 900 | 5856 | 4025.05 | 4500 | 70 | 102 | 193 | 907 | 1353 | 1700 | 2047 | 2181 | 2695 | 3821 | 1449 | 1780 | 2579 | 2184 | 2427 | 2528 | 3560 | 2637.35 | 4411 | 12042 | 17102 | 0 | 276.913 | 743.9638 | 1211.014 | 0.16 | 833 | 6021 | 2533 | 3131 | 4439
Fixed O&M ($/kW-yr) | 12 | 15 | 17 | 39 | 50 | 66 | 24 | 33 | 41 | 145 | 122.26 | 0 | 9 | 15 | 25 | 27 | 56 | 60 | 65 | 44 | 51 | 68 | 58 | 68 | 90 | 55 | 61 | 63 | 150 | 126.36 | 146 | 224 | 268 | 17.6 | 0 | 0 | 0 | 0 | 0 | 101 | 51 | 62 | 82
Assumed Lifetime | 30 | 30 | 30 | 30 | 30 | 30 | 30 | 30 | 30 | 30 | 30 | 30 | 15 | 15 | 15 | 30 | 30 | 30 | 30 | 30 | 30 | 30 | 30 | 30 | 30 | 30 | 30 | 30 | 30 | 30 | 30 | 30 | 30 | 100 | 12.5 | 12.5 | 12.5 | 30 | 20 | 30 | 30 | 30 | 30
Capital recovery factor (% per year) | 8.059% | 8.059% | 8.059% | 8.059% | 8.059% | 8.059% | 8.059% | 8.059% | 8.059% | 8.059% | 8.059% | 8.059% | 10.98% | 10.98% | 10.98% | 8.059% | 8.059% | 8.059% | 8.059% | 8.059% | 8.059% | 8.059% | 8.059% | 8.059% | 8.059% | 8.059% | 8.059% | 8.059% | 8.059% | 8.059% | 8.059% | 8.059% | 8.059% | 7.008% | 12.26% | 12.26% | 12.26% | 8.059% | 9.439% | 8.059% | 8.059% | 8.059% | 8.059%
ACC | 50.7621 | 66.4141 | 79.535 | 260.0485 | 389.5105 | 612.4564 | 66.3079 | 94.2457 | 113.5278 | 616.914 | 446.6243 | 362.6388 | 16.6856 | 26.1991 | 46.1904 | 100.0919 | 165.0334 | 196.9969 | 229.9604 | 219.7589 | 268.1804 | 375.9206 | 174.7697 | 211.4438 | 297.8323 | 231.0007 | 256.5832 | 266.7224 | 436.8876 | 338.8946 | 501.4666 | 1194.4215 | 1646.1887 | 17.6 | 33.9617 | 91.2427 | 148.5237 | 0.012894 | 78.6293 | 586.2107 | 255.1254 | 314.316 | 439.723
FHC | 5.7948 | 7.5815 | 9.0793 | 29.6859 | 44.4647 | 69.9151 | 7.5694 | 10.7586 | 12.9598 | 70.424 | 50.9845 | 41.3971 | 1.9048 | 2.9908 | 5.2729 | 11.426 | 18.8394 | 22.4882 | 26.2512 | 25.0866 | 30.6142 | 42.9133 | 19.9509 | 24.1374 | 33.9991 | 26.3699 | 29.2903 | 30.4478 | 49.873 | 38.6866 | 57.245 | 136.3495 | 187.9211 | 2.0091 | 3.8769 | 10.4158 | 16.9548 | 0.0014719 | 8.9759 | 66.919 | 29.1239 | 35.8808 | 50.1967
Variable O&M ($/MWh) |  |  |  | 2.9 | 2.9 | 2.9 |  |  |  | 2 | 2.38 |  |  |  |  | 2 | 5 | 5 | 6 | [9 empty] | 5 | 4.85 |  |  |  | 0.51
Heat Rate (Btu/kWh) | [9 empty] | 10460 | 10455 |  |  |  |  | 6360 | 5180 | 6170 | 7160 | [9 empty] | 13500 | 13500
Efficiency | [9 empty] | 0.32621 | 0.32636 |  |  |  |  | 0.5365 | 0.65871 | 0.55302 | 0.47656 | [9 empty] | 0.25275 | 0.25275
Fuel Cost ($/MWh) | [9 empty] | 8 | 8 |  |  |  |  | 8 | 8 | 8 | 8 | [9 empty] | 43 | 43
Variable Cost ($/MWh) | [9 empty] | 10 | 10.38 | 30 |  |  |  | 10 | 13 | 13 | 14 | [9 empty] | 48 | 47.85
Decay rate (% per hour)
Round-Trip Efficiency | [12 empty] | 0.85 | 0.85 | 0.85 | [18 empty] | 0.8 |  |  |  | 0.49
Total cost for nuclear | [9 empty] | 80.424 | 61.3645 | 71.3971
Note | [10 empty] | Fuel cost and lifetime is taken from NREL | Only have total Variable O&M and Fuel costs |  |  |  | 0.183598058 kgCO2/kWh from NREL | 0.0184178697570799 kgCO2/kWh | [8 empty] | NPD 1 is used since the 2020 cost projection from NREL is close to the EIA year-2020 conventional hydropower cost (2769 $/kW) |  |  |  |  | EGS is considered to represent larger resource potential from geothermal for the US, flash is considered as the most commonly used at present |  |  |  | The capital costs for electrolysis are from Bistline and Blanford, which are stated to be from EIA 2019 report, which is consistent with that from NREL (~900 to 200 $/kW) |  |  | PGP storage info is from Dowling et al; Hydrogen Turbine info is from NREL: The Technical and Economic Potential of the H2@Scale Concept within the United States
| 2019$ | 2019$ | 2019$ | 2019$ | 2019$ | 2019$ | 2019$ | 2019$ | 2019$ | 2019$ | 2020$ | 2019$ | 2019$ | 2019$ | 2019$ | 2019$ | 2019$ | 2019$ | 2019$ | 2019$ | 2019$ | 2019$ |  |  |  | 2019$ | 2019$ | 2019$ | 2019$ | 2020$ | 2019$ | 2019$ | 2019$ | 2019$ | 2016$ | 2016$ | 2016$ | ? | ?

## Year2019
NREL ATB 2050 Case Scenario
Green cells indicate those that should align exactly with the values used in SEM / MEM
Cost values used in Dave and Tyler's version
Cost values newly added
MWh/MMBtu | 0.29307 | https://www.eia.gov/totalenergy/data/monthly/pdf/sec13_18.pdf
Electric Power System
Discount Rate | 0.07 |  | NREL units
Hours per year | 8760 |  | lbs/MMBtu | lbs/Btu | lbs/kWh | kg/kWh
Btu / kWh | 3412.1416 |  | 118.6248 | 0.00011862 | 0.40476 | 0.1836
Costs for new nuclear sectors are in 2017 $, and other costs are in 2019 $ | Solar - Utility PV 2019 | Land-based Wind 2019 | Nuclear 2019 | Utility-Scale 4Hr Battery Storage Advanced | Gas-CC Advanced | Gas-CC-CCS Advanced | Biopower | Geothermal EGS Flash Advanced | Offshore Wind Class 8 Advanced | Offshore Wind Class 8 Moderate | Offshore Wind Class 8 Conservative | Offshore Wind Class 1 Advanced | Offshore Wind Class 1 Moderate | Offshore Wind Class 1 Conservative
Total overnight cost ($/kW for generator or $/kWh for storage) | 1391 | 1436 | 7388 | 290 | 1054 | 2670 | 4346 | 19977 | 5002 | 5183 | 5469 | 3534 | 3668 | 3885
Fixed O&M ($/kW-yr) | 23 | 43 | 145 | 36 | 27 | 65 | 150 | 268 | 80 | 83 | 88 | 110 | 114 | 121
Assumed Lifetime | 30 | 30 | 30 | 15 | 30 | 30 | 30 | 30 | 30 | 30 | 30 | 30 | 30 | 30
Capital recovery factor (% per year) | 8.059% | 8.059% | 8.059% | 10.98% | 8.059% | 8.059% | 8.059% | 8.059% | 8.059% | 8.059% | 8.059% | 8.059% | 8.059% | 8.059%
ACC | 135.0957 | 158.7221 | 740.3723 | 67.8404 | 111.9381 | 280.1657 | 500.2285 | 1877.8746 | 483.0932 | 500.6793 | 528.727 | 394.7924 | 409.5909 | 434.0782
FHC | 15.4219 | 18.119 | 84.5174 | 7.7443 | 12.7783 | 31.9824 | 57.1037 | 214.3692 | 55.1476 | 57.1552 | 60.357 | 45.0676 | 46.757 | 49.5523
Variable O&M ($/MWh) |  |  | 2 |  | 2 | 6 | 5
Heat Rate (Btu/kWh) |  |  | 10460 |  | 6360 | 5180 | 13500
Efficiency |  |  | 0.32621 |  | 0.5365 | 0.65871 | 0.25275
Fuel Cost ($/MWh) |  |  | 7 |  | 8 | 8 | 43
Variable Cost ($/MWh) |  |  | 9 |  | 10 | 14 | 48
Decay rate (% per hour)
Round-Trip Efficiency |  |  |  | 0.85
Total cost for nuclear |  |  | 93.5174
Note

## Final-version
NREL ATB 2050 Case Scenario
Green cells indicate those that should align exactly with the values used in SEM / MEM
Cost values used in Dave and Tyler's version
Cost values newly added
MWh/MMBtu | 0.29307 | https://www.eia.gov/totalenergy/data/monthly/pdf/sec13_18.pdf
Electric Power System
Discount Rate | 0.07 |  | NREL units
Hours per year | 8760 |  | lbs/MMBtu | lbs/Btu | lbs/kWh | kg/kWh
Btu / kWh | 3412.1416 |  | 118.6248 | 0.00011862 | 0.40476 | 0.1836
Costs for new nuclear sectors are in 2017 $, and other costs are in 2019 $ | Solar - Utility PV 2019 | Solar - Utility PV Advanced | Solar - Utility PV Moderate | Solar - Utility PV Conservative | Land-based Wind 2019 | Land-based Wind Advanced | Land-based Wind Moderate | Land-based Wind Conservative | Offshore Wind Class 8 2019 | Offshore Wind Class 8 Advanced | Offshore Wind Class 8 Moderate | Offshore Wind Class 8 Conservative | Nuclear 2019 | Nuclear - NREL 2021 ATB | Biopower 2019 | Biopower 2050 | Geothermal EGS Flash 2019 | Geothermal EGS Flash Advanced | Geothermal EGS Flash Moderate | Geothermal EGS Flash Conservative | Utility-Scale 4Hr Battery Storage | Utility-Scale 4Hr Battery Storage Advanced | Utility-Scale 4Hr Battery Storage Moderate | Utility-Scale 4Hr Battery Storage Conservative | Gas-CC 2019 | Gas-CC 2050 | Gas-CC-CCS | Gas-CC-CCS Advanced | Gas-CC-CCS Moderate | Gas-CC-CCS Conservative
Total overnight cost ($/kW for generator or $/kWh for storage) | 1391 | 481 | 638 | 776 | 1436 | 525 | 760 | 900 | 5183 | 2181 | 2695 | 3821 | 7388 | 5856 | 4346 | 3560 | 19977 | 4411 | 12042 | 17102 | 290 | 70 | 102 | 193 | 1054 | 907 | 2670 | 1353 | 1700 | 2047
Fixed O&M ($/kW-yr) | 23 | 12 | 15 | 17 | 43 | 24 | 33 | 41 | 83 | 44 | 51 | 68 | 145 | 145 | 150 | 150 | 268 | 146 | 224 | 268 | 36 | 9 | 15 | 25 | 27 | 27 | 65 | 56 | 60 | 65
Assumed Lifetime | 30 | 30 | 30 | 30 | 30 | 30 | 30 | 30 | 30 | 30 | 30 | 30 | 30 | 30 | 30 | 30 | 30 | 30 | 30 | 30 | 15 | 15 | 15 | 15 | 30 | 30 | 30 | 30 | 30 | 30
Capital recovery factor (% per year) | 8.059% | 8.059% | 8.059% | 8.059% | 8.059% | 8.059% | 8.059% | 8.059% | 8.059% | 8.059% | 8.059% | 8.059% | 8.059% | 8.059% | 8.059% | 8.059% | 8.059% | 8.059% | 8.059% | 8.059% | 10.98% | 10.98% | 10.98% | 10.98% | 8.059% | 8.059% | 8.059% | 8.059% | 8.059% | 8.059%
ACC | 135.0957 | 50.7621 | 66.4141 | 79.535 | 158.7221 | 66.3079 | 94.2457 | 113.5278 | 500.6793 | 219.7589 | 268.1804 | 375.9206 | 740.3723 | 616.914 | 500.2285 | 436.8876 | 1877.8746 | 501.4666 | 1194.4215 | 1646.1887 | 67.8404 | 16.6856 | 26.1991 | 46.1904 | 111.9381 | 100.0919 | 280.1657 | 165.0334 | 196.9969 | 229.9604
FHC | 15.4219 | 5.7948 | 7.5815 | 9.0793 | 18.119 | 7.5694 | 10.7586 | 12.9598 | 57.1552 | 25.0866 | 30.6142 | 42.9133 | 84.5174 | 70.424 | 57.1037 | 49.873 | 214.3692 | 57.245 | 136.3495 | 187.9211 | 7.7443 | 1.9048 | 2.9908 | 5.2729 | 12.7783 | 11.426 | 31.9824 | 18.8394 | 22.4882 | 26.2512
Variable O&M ($/MWh) | [12 empty] | 2 | 2 | 5 | 5 | [8 empty] | 2 | 2 | 6 | 5 | 5 | 6
Heat Rate (Btu/kWh) | [12 empty] | 10460 | 10460 | 13500 | 13500 | [8 empty] | 6360 | 6360 | 5180 | 5180 | 6170 | 7160
Efficiency | [12 empty] | 0.32621 | 0.32621 | 0.25275 | 0.25275 | [8 empty] | 0.5365 | 0.5365 | 0.65871 | 0.65871 | 0.55302 | 0.47656
Fuel Cost ($/MWh) | [12 empty] | 7 | 8 | 43 | 43 | [8 empty] | 8 | 8 | 8 | 8 | 8 | 8
Variable Cost ($/MWh) | [12 empty] | 9 | 10 | 48 | 48 | [8 empty] | 10 | 10 | 14 | 13 | 13 | 14
Decay rate (% per hour)
Round-Trip Efficiency | [20 empty] | 0.85 | 0.85 | 0.85 | 0.85
Total cost for nuclear | [12 empty] | 93.5174 | 80.424
Note
Cost in | 2019$